Flow Chart of System Transition
State Chilling:
Behavior :
Motors Spinning Erratically
Sound Relatively Constant
Slight adjustments of motor speed and Sound pitch
determined by IR and US readings.
Trigger :
Threshold from IR and US is reached
State Waiting:
Behavior :
Motors twitching inconsistently
Sound behaving erratically
Trigger :
Vocal detection from microphone
State Recording:
Behavior :
Bottom motors are stationary
Sound fades out
Top Motor moves to face forward
LiSa records incoming audio.
Trigger :
Detection of end of vocal response (using both
hysteresis and amplitude detection
State Speedup:
Behavior :
Motors start spinning, slowly speeding up to target speed
of State 1.
1 : 1 repetition of recorded sample
Procedural audio starts
Trigger :
Motor speed reaches that of State 1
Arduino is waiting for a ChucK Event
Arduino is waiting for a ChucK Event
ChucK is waiting	for Arduino Event
ChucK is waiting for Arduino Event